## 恒压系列
深圳智芯半导体科技有限公司
SHENZHEN HICHIPS TECHNOLOGY CO., LTD.
网址： | https://www.hxkchips.com/ |  | 联系人： | 黄先生 | 电话：13480102028
恒压系列
| 型号 | 最小输入电压 | 耐压 | 输入持续电流 | 输出持续电流 | IQ | 工作频率 | Vref | 驱动方式 | 同步 | 控制方式 | 轻载模式 | 封装 | 特点
升压系列 音响/ 医疗/ 智能家居/ 扫地机器人/ 太阳能应用/ 安防/储能/ 影视器材 | Hi8000 | 2.7V | 随MOS | 30A | 12A | 700uA | 130KHz（默认）-1MHz | 1.23V | 外置MOS | N | PWM | PFM/BURST | ESSOP10 | 支持单节锂电，支持sepic升降压拓扑设计
| Hi8001 | 2.7V | 100V | 1.5A | 1A | 700uA | 130KHz（默认）-1MHz | 1.23V | 内置MOS | N | PWM | PFM/BURST | ESSOP10 | 支持单节锂电，支持sepic升降压拓扑设计
| Hi8001B | 2.7V | 100V | 3A | 1.5A | 700uA | 130KHz（默认）-1MHz | 1.23V | 内置MOS | N | PWM | PFM/BURST | ESSOP10 | 支持单节锂电，支持sepic升降压拓扑设计
| Hi8003 | 2.7V | 30V | 15A | 6A | 700uA | 130KHz（默认）-1MHz | 1.23V | 内置MOS | N | PWM | PFM/BURST | ESOP16 | 支持单节锂电，支持sepic升降压拓扑设计
| Hi8101 | 2.5V | 27V | 15A | 6A | 600uA | 380KHZ | 1.2V | 内置MOS | N | PWM | PFM/BURST | ESOP16 | 支持单节锂电，支持sepic升降压拓扑设计
| 型号 | 最小输入电压 | 耐压 | 输出峰值电流 | 输出持续电流 | IQ | 工作频率 | Vref | 驱动方式 | 同步 | 控制方式 | 轻载模式 | 封装 | 特点
降压系列 工业控制/ 机器人 / 汽车电子/ 通信设备/ 电摩仪表控制器 / BMS/ 无人机 / 家电 | Hi9001 | 4.5V | 38V | 2.7A | 2A | 160uA | 520KHZ | 0.6V | 内置MOS | Y | COT | PFM/BURST | SOT23-6 | 内置输入过压保护，占空比最大98%，低纹波超快动态响应
| Hi9001E | 5.5V | 40V | 2.5A | 2.2A | 400uA | 520KHZ | 1.16V | 内置MOS | Y | COT | PFM/BURST | ESOP8 | 高精度电压输出：±1%，低纹波超快动态响应
| Hi9001A | 5.5V | 40V | 2.5A | 2A | 400uA | 520KHZ | 1.16V | 内置MOS | Y | COT | PFM/BURST | SOT23-6 | 高精度电压输出：±1%，低纹波超快动态响应
| Hi9002 | 4.5V | 48V | 1.5A | 1A | 150uA | 650KHZ | 0.797V | 内置MOS | Y | PWM | PFM/BURST | SOT23-6 | 占空比最大98%
| Hi9100 | 8V | 随MOS | 15A | 10A | 1mA | 150KHZ | 1.16V | 外置MOS | N | PWM | PFM/BURST | SOT23-5 | 浮地架构，带线补功能，支持反激拓扑设计
| Hi9101 | 8V | 100V | 4.5A | 3A | 1mA | 150KHZ | 1.16V | 内置MOS | N | PWM | PFM/BURST | ESOP8 | 浮地架构，带线补功能，支持反激拓扑设计
| Hi9102 | 8V | 60V | 6A | 4A | 1mA | 150KHZ | 1.16V | 内置MOS | N | PWM | PFM/BURST | ESOP8 | 浮地架构，带线补功能，支持反激拓扑设计
| Hi9103 | 8V | 150V | 4A | 2.5A | 1mA | 150KHZ | 1.16V | 内置MOS | N | PWM | PFM/BURST | ESOP8 | 浮地架构，带线补功能，支持反激拓扑设计
| Hi9103B | 8V | 150V | 1.5A | 1A | 1mA | 150KHZ | 1.16V | 内置MOS | N | PWM | PFM/BURST | ESOP8 | 浮地架构，带线补功能，支持反激拓扑设计
| Hi9204 | 5V | 100V | 1.7A | 0.6A | 1mA | 450KHZ | 0.816V | 内置MOS | N | PWM | PFM/BURST | SOT23-6 | 低纹波<1%
| Hi9214 | 5V | 100V | 1.7A | 1A | 1mA | 450KHZ | 0.816V | 内置MOS | N | PWM | PFM/BURST | ESOP8 | 低纹波<1%
| Hi9205 | 4.5V | 85V | 1.7A | 1A | 180uA | 1MHZ | 0.78V | 内置MOS | N | COT | PFM/BURST | SOT23-6 | 占空比最大97%，低纹波超快动态响应
| Hi9216 | 8V | 120V | 3A | 2A | 1.8mA | 350KHZ | 0.816V | 内置MOS | N | PWM | PFM/BURST | ESOP8
| Hi9231 | 8V | 80V | 2A | 1A | 600uA | 110KHZ | 0.65V | 内置MOS | N | PWM | PFM/BURST | ESOP8 | 搭配Hi150XE系列可实现自适应电压输出
| Hi9251 | 5V | 100V | 3.5A | 2A | 55uA | 110KHz（默认）-350KHz | 1.2V | 内置MOS | N | COT | PFM/BURST | ESOP8 | 空载功耗<100uA，低纹波超快动态响应
| Hi9251H | 5V | 100V | 4A | 3A | 55uA | 110KHz（默认）-350KHz | 1.2V | 内置MOS | N | COT | PFM/BURST | ESOP8 | 空载功耗<100uA，低纹波超快动态响应
| Hi9252 | 5V | 60V | 6A | 4A | 55uA | 110KHz（默认）-350KHz | 1.2V | 内置MOS | N | COT | PFM/BURST | ESOP8 | 空载功耗<100uA，低纹波超快动态响应
| Hi9253 | 5V | 60V | 8A | 5A | 55uA | 110KHz（默认）-350KHz | 1.2V | 内置MOS | N | COT | PFM/BURST | ESOP8 | 空载功耗<100uA，低纹波超快动态响应
| Hi9260 | 6V | 150V | 15A | 10A | 150uA | 110KHZ | 1.2V | 外置MOS | N | COT | PFM/BURST | ESOP8 | 空载功耗<400uA，低纹波超快动态响应
| Hi9261 | 6V | 100V | 5A | 4A | 150uA | 110KHZ | 1.2V | 内置MOS | N | COT | PFM/BURST | ESOP8 | 空载功耗<400uA，低纹波超快动态响应
| Hi9263 | 6V | 150V | 4A | 3A | 150uA | 110KHZ | 1.2V | 内置MOS | N | COT | PFM/BURST | ESOP8 | 空载功耗<400uA，低纹波超快动态响应
| Hi9300 | 8V | 140V | 23A | 15A | 750uA | 70KHz（默认）-300KHz | 0.843V | 外置MOS | Y | COT | PFM/BURST | ESSOP10 | 大功率输出。效率 >98%，低纹波超快动态响应
| Hi9300E | 8V | 140V | 37A | 25A | 750uA | 70KHz（默认）-300KHz | 0.843V | 外置MOS | Y | COT | PFM/BURST | ESOP16 | 大功率输出。效率 >98%，输出反向供电，短路锁死/自恢复可选，低纹波超快动态响应
LDO系列
| 型号 | 耐压 | 输出持续电流 | 最小压差 | IQ | 输出电压 | 输出电压 | 封装 | 订购号 | 低待机功耗 | 特点
HLD系列 工业控制/ 家电 /无人机/ BMS | HLD3350AL | 50V | 250MA | 530mV | 2uA | 3.3V | 3.3V | SOT89 | HLD3350ALST89AAXX |  | 输出电压精度：±1%
| HLD3350AL | 50V | 250MA | 530mV | 2uA | 3.3V | 3.3V | SOT23-3 | HLD3350ALST23BAXX |  | 输出电压精度：±1%
| HLD3350AL | 50V | 250MA | 530mV | 2uA | 3.3V | 3.3V | SOT-23 | HLD3350ALXST23CAXX |  | 输出电压精度：±1%
| HLD5050AL | 50V | 250MA | 550mV | 2uA | 5V | 5V | SOT89 | HLD5050ALST89AAXX |  | 输出电压精度：±1%
| HLD5050AL | 50V | 250MA | 550mV | 2uA | 5V | 5V | SOT23-3 | HLD5050ALST23BAXX |  | 输出电压精度：±1%
| HLD5050AL | 50V | 250MA | 550mV | 2uA | 5V | 5V | SOT-23 | HLD5050ALXST23CAXX |  | 输出电压精度：±1%

## 恒流系列
深圳智芯半导体科技有限公司
SHENZHEN HICHIPS TECHNOLOGY CO., LTD.
网址： | https://www.hxkchips.com/ |  | 联系人： | 黄先生 | 电话：13480102028
恒流系列
| 型号 | 最小输入电压 | 耐压 | 输出持续电流 |  | 调光模式 | 驱动方式 | 同步 | 工作频率 | 控制方式 | 封装 | 特点
升降压/升压/ 降压系列 车灯/ 教育照明 / 台灯/ 医疗 / 影视器材 | Hi5000Q | 6.5V | 80V | 10A |  | PWM&模拟 | 外置MOS | N | 130KHZ | 平均电流/PWM | QFN16_4X4 | 降压、升压、升降压三拓扑应用，混合调光实现10000:1调光无频闪
| Hi5000H | 6.5V | 80V | 10A |  | PWM&模拟 | 外置MOS | N | 130KHZ | 平均电流/PWM | HTSSOP16 | 降压、升压、升降压三拓扑应用，混合调光实现10000:1调光无频闪
| Hi5001Q | 6.5V | 80V | 1.5A |  | PWM&模拟 | 内置MOS | N | 130KHZ | 平均电流/PWM | QFN16_4X4 | 降压、升压、升降压三拓扑应用，混合调光实现10000:1调光无频闪
| Hi5001H | 6.5V | 80V | 1.5A |  | PWM&模拟 | 内置MOS | N | 130KHZ | 平均电流/PWM | HTSSOP16 | 降压、升压、升降压三拓扑应用，混合调光实现10000:1调光无频闪
| Hi5010Q | 6.5V | 80V | 10A |  | PWM&模拟 | 外置MOS | N | 130KHZ | 平均电流/PWM | QFN16_4X4 | 降压、升压、升降压三拓扑应用，混合调光实现10000:1调光无频闪，输出电流检测功能可选
| Hi5010H | 6.5V | 80V | 10A |  | PWM&模拟 | 外置MOS | N | 130KHZ | 平均电流/PWM | HTSSOP16 | 降压、升压、升降压三拓扑应用，混合调光实现10000:1调光无频闪，输出电流检测功能可选
| 型号 | 最小输入电压 | 耐压 | 输入持续电流 | 输出持续电流 | 调光模式 | 驱动方式 | 同步 | 工作频率 | 控制方式 | 封装 | 特点
升压系列 医疗/ 影视器材/ 太阳能/ LCD背光/ 智能家居/ 消防器材 | Hi6000A | 2.7V | 随MOS | 20A | 8A | PWM | 外置MOS | N | 130KHZ | 平均电流/PWM | ESOP8 | 支持单节锂电，支持sepic拓扑设计升降压，100:1无频闪调光
| Hi6000B | 2.7V | 随MOS | 30A | 12A | PWM&模拟 | 外置MOS | N | 130KHz-1MHz | 平均电流/PWM | ESSOP10 | 支持单节锂电，支持sepic拓扑设计升降压，支持软启动，100:1无频闪调光
| Hi6000C | 2.7V | 随MOS | 7A | 2A | 模拟 | 外置MOS | N | 130KHZ | 平均电流/PWM | ESOP8 | 支持单节锂电，支持sepic拓扑设计升降压，支持软启动，10:1无频闪调光
| Hi6001 | 2.7V | 60V | 2.5A | 1A | PWM&模拟 | 内置MOS | N | 130KHz-1MHz | 平均电流/PWM | ESSOP10 | 支持单节锂电，支持sepic拓扑设计升降压，支持软启动，100:1无频闪调光
| Hi6001A | 2.7V | 60V | 2.5A | 1A | PWM | 内置MOS | N | 130KHZ | 平均电流/PWM | ESOP8 | 支持单节锂电，支持sepic拓扑设计升降压，100:1无频闪调光
| 型号 | 最小输入电压 | 耐压 | 输出持续电流 |  | 调光模式 | 驱动方式 | 同步 | 工作频率 | 控制方式 | 封装 | 特点
同步/异步 降压系列 激光投影/ 激光电视 /抬头显示 | Hi7200A | 6V | 80V | 10A |  | PWM&模拟 | 外置MOS | N | 50KHz-1MHz | 迟滞电流 | ESOP8 | 低灰消抖，PWM调光灰度：65536:1，负载调整率<1%
| Hi7200B | 6V | 80V | 25A |  | PWM&模拟 | 外置MOS | Y | 50KHz-1MHz | 迟滞电流 | ESSOP10 | PWM调光灰度：65536:1，大电流，高效率，负载调整率<1%
| Hi7200 | 6V | 80V | 25A |  | PWM&模拟 | 外置MOS | Y | 50KHz-1MHz | 迟滞电流 | ESSOP10 | 低灰消抖，PWM调光灰度：65536:1，大电流，高效率，负载调整率<1%
| Hi7210Q | 6V | 80V | 25A |  | PWM&模拟 | 外置MOS | Y | 50KHz-650KHz | 迟滞电流 | QFN16_4X4 | 共阴，低灰消抖，PWM调光灰度：65536:1，输出电流纹波可调，大电流，高效率，负载调整率<1%
| Hi7210H | 6V | 80V | 25A |  | PWM&模拟 | 外置MOS | Y | 50KHz-650KHz | 迟滞电流 | HTSSOP16 | 共阴，低灰消抖，PWM调光灰度：65536:1，输出电流纹波可调，大电流，高效率，负载调整率<1%
| 型号 | 最小输入电压 | 耐压 | 输出持续电流 |  | 调光模式 | 驱动方式 | 同步 | 工作频率 | 控制方式 | 封装 | 特点
降压系列 医疗/ 舞台灯 / 台灯/ 智能照明 / 户外照明 | Hi7000D | 5V | 随MOS | 5A |  | PWM&模拟 | 外置MOS | N | 30KHz-1MHz | 平均电流/PFM | SOT23-6 | 共阳输出，超低压差1.5V恒流，PWM调光灰度：65536:1
| Hi7001 | 5V | 100V | 1.5A |  | PWM&模拟 | 内置MOS | N | 30KHz-1MHz | 平均电流/PFM | SOP8 | 共阳输出，超低压差1.5V恒流，PWM调光灰度：65536:1
| Hi7002 | 5V | 60V | 2.5A |  | PWM&模拟 | 内置MOS | N | 30KHz-1MHz | 平均电流/PFM | SOP8 | 共阳输出，超低压差1.5V恒流，PWM调光灰度：65536:1
| Hi7003 | 5V | 60V | 3A |  | PWM&模拟 | 内置MOS | N | 30KHz-1MHz | 平均电流/PFM | SOP8 | 共阳输出，超低压差1.5V恒流，PWM调光灰度：65536:1
| Hi7003H | 5V | 100V | 3A |  | PWM&模拟 | 内置MOS | N | 30KHz-1MHz | 平均电流/PFM | SOP8 | 共阳输出，超低压差1.5V恒流，PWM调光灰度：65536:1
| Hi7005S | 5V | 40V | 500mA |  | PWM | 内置MOS | N | 30KHz-1MHz | 平均电流/PFM | SOT23-6 | 共阳输出，超低压差1.5V恒流，PWM调光灰度：65536:1
| Hi7010 | 5V | 随MOS | 5A |  | PWM | 外置MOS | N | 30KHz-1MHz | 平均电流/PFM | SOT23-6 | 共阳输出，超低压差1.5V恒流，PWM调光灰度：65536:1
| Hi7011 | 5V | 100V | 1.5A |  | PWM | 内置MOS | N | 30KHz-1MHz | 平均电流/PFM | SOP8 | 共阳输出，超低压差1.5V恒流，PWM调光灰度：65536:1
| Hi7012 | 5V | 60V | 2.5A |  | PWM | 内置MOS | N | 30KHz-1MHz | 平均电流/PFM | SOP8 | 共阳输出，超低压差1.5V恒流，PWM调光灰度：65536:1
| Hi7015 | 5V | 30V | 500mA |  | PWM | 内置MOS | N | 30KHz-1MHz | 平均电流/PFM | SOT23-6 | 共阳输出，超低压差1.5V恒流，PWM调光灰度：65536:1
| Hi7016 | 5V | 60V | 500mA |  | PWM | 内置MOS | N | 30KHz-1MHz | 平均电流/PFM | SOT23-6 | 共阳输出，超低压差1.5V恒流，PWM调光灰度：65536:1
| Hi7020 | 6.5V | 随MOS | 8A |  | PWM | 外置MOS | N | 30KHz-1MHz | 平均电流/PFM | SOT23-6 | 内置80V LDO供电，共阳输出，超低压差1.5V恒流，低待机功耗，PWM调光灰度：65536:1
| Hi7020S | 6.5V | 随MOS | 10A |  | PWM | 外置MOS | N | 30KHz-1MHz | 平均电流/PFM | SOP8 | 内置80V LDO供电，共阳输出，超低压差1.5V恒流，低待机功耗，PWM调光灰度：65536:1
| Hi7021 | 6.5V | 100V | 1.5A |  | PWM | 内置MOS | N | 30KHz-1MHz | 平均电流/PFM | SOP8 | 内置80V LDO供电，共阳输出，超低压差1.5V恒流，低待机功耗，PWM调光灰度：65536:1
| Hi7023 | 6.5V | 60V | 3A |  | PWM | 内置MOS | N | 30KHz-1MHz | 平均电流/PFM | SOP8 | 内置80V LDO供电，共阳输出，超低压差1.5V恒流，低待机功耗，PWM调光灰度：65536:1
| Hi7023H | 6.5V | 100V | 3A |  | PWM | 内置MOS | N | 30KHz-1MHz | 平均电流/PFM | SOP8 | 内置80V LDO供电，共阳输出，超低压差1.5V恒流，低待机功耗，PWM调光灰度：65536:1
| Hi7031 | 6.5V | 100V | 1.5A |  | PWM | 内置MOS | N | 30KHz-1MHz | 平均电流/PFM | ESOP8 | 内置80V LDO供电，共阳输出，超低压差1.5V恒流，低待机功耗，PWM调光灰度：65536:1
| Hi7300 | 6.5V | 80V | 10A |  | PWM | 外置MOS | N | 230KHz/ 130KHz | 平均电流/PWM | ESSOP10 | 调光无频闪
| Hi7301 | 6.5V | 80V | 1.5A |  | PWM | 内置MOS | N | 230KHz/ 130KHz | 平均电流/PWM | ESSOP10 | 调光无频闪
| Hi7320 | 6.5V | 80V | 10A |  | PWM&模拟 | 外置MOS | N | 130KHz | 平均电流/PWM | ESSOP10 | 低待机功耗, ＜±0.5%的负载调整率，调光无频闪
| Hi7321 | 6.5V | 80V | 1.5A |  | PWM | 内置MOS | N | 130KHz | 平均电流/PWM | ESOP8 | 低待机功耗, ＜±0.5%的负载调整率，调光无频闪
| Hi7330 | 6.5V | 80V | 10A |  | PWM | 外置MOS | N | 130KHz | 平均电流/PWM | ESSOP10 | 低待机功耗, ＜±0.5%的负载调整率，调光无频闪
| Hi7331 | 6.5V | 80V | 1.5A |  | PWM | 内置MOS | N | 130KHz | 平均电流/PWM | ESSOP10 | 低待机功耗, ＜±0.5%的负载调整率，调光无频闪
| Hi4315H | 5V | 60V | 1.5A |  | PWM&模拟 | 内置MOS | N | 30KHz-1MHz | 迟滞电流 | SOT89-5 | PWM调光灰度：65536:1
| Hi4321 | 5V | 100V | 1A |  | PWM | 内置MOS | N | 30KHz-1MHz | 平均电流/PFM | SOT89-5 | 共阳输出，超低压差1.5V恒流，PWM调光灰度：65536:1
| Hi4322 | 5V | 60V | 1.5A |  | PWM | 内置MOS | N | 30KHz-1MHz | 平均电流/PFM | SOT89-5 | 共阳输出，超低压差1.5V恒流，PWM调光灰度：65536:1
| Hi4325 | 5V | 30V | 1.5A |  | PWM | 内置MOS | N | 30KHz-1MHz | 平均电流/PFM | SOT89-5 | 共阳输出，超低压差1.5V恒流，PWM调光灰度：65536:1
| Hi2600B | 5V | 随MOS | 5A |  | 全亮/半亮 | 外置MOS | N | 130KHz | 平均电流/PWM | SOT23-6 | 共阳输出
| Hi2601B | 5V | 100V | 1.5A |  | 全亮/半亮 | 内置MOS | N | 130KHz | 平均电流/PWM | SOP8 | 共阳输出
| Hi2602B | 5V | 60V | 2A |  | 全亮/半亮 | 内置MOS | N | 130KHz | 平均电流/PWM | SOP8 | 共阳输出
| Hi2801 | 5V | 100V | 1.5A |  | PWM | 内置MOS | N | 30KHz-1MHz | 平均电流/PFM | SOP8 | 共阳输出
| Hi2802 | 5V | 60V | 2.5A |  | PWM | 内置MOS | N | 30KHz-1MHz | 平均电流/PFM | SOP8 | 共阳输出
| 型号 | 最小输入电压 | 耐压 | 输出持续电流 | 恒流拐点 | 调光模式 | 驱动方式 |  |  | 封装 |  | 特点
线性系列 影视器材/ 台灯 / 车灯 /医疗 / 工业相机/ 色选机 / 扫地机器人 | X10S | 5V | 46V | 500mA | 1V | PWM | 内置MOS |  |  | SOT89-5
| X30 | 5V | 46V | 350mA*3 | 1V | PWM | 内置MOS |  |  | ESOP8 |  | 三通道，三路PWM独立调光；
| X30L | 5V | 46V | 350mA*3 | 1V | PWM | 内置MOS |  |  | ESOP8 |  | 三通道，三路PWM独立调光，反极性输出
| X11T | 5V | 46V | 1A | 1V | PWM | 内置MOS |  |  | TO252-4
| Hi1240 | 3V | 随MOS | 5A | 随MOS | PWM | 外置MOS |  |  | SOT23-6 |  | 内置40V LDO供电
| Hi1243 | 3V | 30V | 300mA | 0.2V | PWM | 内置MOS |  |  | SOT23-6 |  | 内置40V LDO供电
| Hi1243E | 3V | 30V | 2A | 0.2V | PWM | 内置MOS |  |  | ESOP8 |  | 内置40V LDO供电，支持模拟调光电路/过压保护电路
| Hi1246 | 3V | 60V | 300mA | 0.3V | PWM | 内置MOS |  |  | SOT23-6 |  | 内置40V LDO供电
| Hi1246E | 3V | 60V | 2A | 0.3V | PWM | 内置MOS |  |  | ESOP8 |  | 内置40V LDO供电，支持模拟调光电路/过压保护电路
| Hi12410W | 3V | 100V | 2A | 0.4V | PWM | 内置MOS |  |  | ESOP8 |  | 内置40V LDO供电，支持模拟调光电路/过压保护电路
| Hi12410S | 3V | 100V | 2A | 0.4V | PWM | 内置MOS |  |  | DFN3*3-8L |  | 内置40V LDO供电，支持模拟调光电路/过压保护电路
| Hi1500 | 5V | 随MOS | 5A | 随MOS | PWM | 外置MOS |  |  | SOT23-6 |  | 调光零频闪
| Hi1503E | 5V | 30V | 1A | 0.4V | PWM | 内置MOS |  |  | ESOP8 |  | 调光零频闪
| Hi1506E | 5V | 60V | 1A | 0.5V | PWM | 内置MOS |  |  | ESOP8 |  | 调光零频闪
| Hi15010 | 5V | 100V | 1A | 0.6V | PWM | 内置MOS |  |  | ESOP8 |  | 调光零频闪

## 协议芯片系列
协议解码驱动系列--DMX512/单线归零码
| 型号 | 最小输入电压 | 耐压 | 输出电流 | 拓扑 | 通道 | 封装 | 灰度 | 刷新率 | 特点
DMX512系列 户外亮化/ 汽车照明 / 影视器材 | Hi512F4 | 5V | 40V | 4-60mA | 差分并联 | 4 | SOP16 | 65536 | 16K | 低灰消抖、低工作电流、电流增益调节、优化EMI
| Hi512FH | 5V | 40V | 4-60mA | 差分并联 | 4 | ESSOP10 | 65536 | 16K | 低灰消抖、低工作电流、电流增益调节、优化EMI
| Hi512FS | 5V | 40V | 4-25.2mA | 差分并联 | 4 | SSOP10 | 65536 | 16K | 低灰消抖、低工作电流、电流增益调节、优化EMI
| Hi512FM | 5V | 40V | 4-25.2mA | 差分并联 | 4 | MSOP10 | 65536 | 16K | 低灰消抖、低工作电流、电流增益调节、优化EMI，超小体积
| Hi512ES | 5V | 36V | 17mA | 差分并联 | 4 | SSOP10 | 65536 | 250Hz/4K/ 8K/16K | 低辉消抖、内置同步效果、抗干扰、伽玛可调、同步自检、自动编址
| Hi512E4 | 5V | 36V | 60mA | 差分并联 | 4 | SOP16 | 65536 | 250Hz/4K/ 8K/16K | 低辉消抖、内置同步效果、抗干扰、伽玛可调、同步自检、自动编址
| Hi512D4 | 5V | 36V | 125mA | 差分并联 | 4 | SOP16 | 65536 | 250Hz/4K/ 8K/16K | 低辉消抖、内置同步效果、抗干扰、伽玛可调、同步自检、自动编址
| Hi512D5 | 5V | 36V | 125mA | 差分并联 | 5 | SOP16 | 65536 | 250Hz/4K/ 8K/16K | 低辉消抖、内置同步效果、抗干扰、伽玛可调、同步自检、自动编址
| Hi512DS | 5V | 36V | 200mA | 差分并联 | 4 | ESSOP10 | 65536 | 250Hz/4K/ 8K/16K | 低辉消抖、内置同步效果、抗干扰、伽玛可调、同步自检、自动编址
| Hi512D4H | 5V | 36V | 300mA | 差分并联 | 4 | ESOP16 | 65536 | 250Hz/4K/ 8K/16K | 低辉消抖、内置同步效果、抗干扰、伽玛可调、同步自检、自动编址
| Hi512D5H | 5V | 36V | 300mA | 差分并联 | 5 | ESOP16 | 65536 | 250Hz/4K/ 8K/16K | 低辉消抖、内置同步效果、抗干扰、伽玛可调、同步自检、自动编址
| Hi512A0 | 5V | - | TTL | 差分并联 | 转发 | SOP8 | - | - | 抗干扰，支持归零码和DMX512混合组网，支持自通道编址
| Hi512AS | 5V | - | TTL | 差分并联 | 4 | SSOP10 | 65536 | 500Hz/800Hz/ 1K/4K | 抗干扰、 伽玛可调、上电自检
| Hi512A4 | 5V | - | TTL | 差分并联 | 4 | ESOP8 | 65536 | 500Hz/800Hz/ 1K/4K | 抗干扰、 伽玛可调、上电自检
| Hi512A4L | 5V | - | TTL | 差分并联 | 4 | SOP16 | 65536 | 500Hz/800Hz/ 1K/4K | 抗干扰、 伽玛可调、上电自检
单线归零码系列 户外亮化/ 舞台灯光 / 氛围照明 | Hi5104 | 5V | 40V | 5.5-350mA | 单线串联 | 4 | ESOP8 | 65536 | 256Hz/4K/8K/ 16K/32K | 低待机功耗65uA，单通道电流350mA，200Kbps-900Kbps自适应归零码协议，64级电流增益可调，伽玛校正，PWM输出补偿可调，刷新率可调
| Hi5105 | 5V | 40V | 5.5-350mA | 单线串联 | 5 | ESOP8 /ESSOP10 | 65536 | 256Hz/4K/8K/ 16K/32K | 低待机功耗65uA，单通道电流350mA，200Kbps-900Kbps自适应归零码协议，64级电流增益可调，伽玛校正，PWM输出补偿可调，刷新率可调

## English
深圳智芯半导体科技有限公司
SHENZHEN HICHIPS TECHNOLOGY CO., LTD.
Constant voltage series
Model |  | Withstand Voltage | Peak Output Current | Continuous Output Current | Driving Method | Packaging | Operation Mode | Frequency | Feature
Boost Sound/ Medical Smart Home/POS machine | Hi8000 | / | 30A | 12A | External MOS | ESSOP-10 | PWM/PFM/BURST | 130~1000KHZ | Boost constant voltage, high power output, programmable soft start, fast dynamic response, ultra-low standby power consumption, and high conversion efficiency
| Hi8001 | 100V | 1.5A | 1A | Built-in MOS | ESSOP-10 | PWM/PFM/BURST | 130~1000KHZ | Boost constant voltage, programmable soft start, fast dynamic response, ultra-low standby power consumption, and high conversion efficiency
| Hi8001B | 100V | 2.5A | 1.5A | Built-in MOS | ESSOP-10 | PWM/PFM/BURST | 130~1000KHZ | Boost constant voltage, programmable soft start, fast dynamic response, ultra-low standby power consumption, and high conversion efficiency
| Hi8003 | 30V | 15A | 6A | Built-in MOS | ESOP-16 | PWM/PFM/BURST | 130~1000KHZ | Boost constant voltage, programmable soft start, fast dynamic response, ultra-low standby power consumption, and high conversion efficiency
| Hi8101 | 24V | 15A | 6A | Built-in MOS | ESOP-16 | PWM/PFM | 380KHZ | Boost constant voltage, programmable peak current, programmable soft start, fast dynamic response, ultra-low standby power consumption, and high conversion efficiency
Model |  | Withstand Voltage | Peak Output Current | Continuous Output Current | Driving Method | Packaging | Operation Mode | Frequency | Feature
BUCK POE / Industrial Control GPS/ Automotive Electronics BMS/ Home Appliance/ Instrument | Hi9001 | 36V | 2.7A | 2A | Built-in MOS | SOT23-6 | PWM/PFM | 520KHZ | Wide voltage input, fast dynamic response, ultra-low standby power consumption, high conversion efficiency, and ultra-low ripple
| Hi9001E | 36V | 2.5A | 2.2A | Built-in MOS | ESOP-8 | PWM/PFM | 520KHZ | Wide voltage input, fast dynamic response, ultra-low standby power consumption, high conversion efficiency, ultra-low ripple, and accuracy ±1%
| Hi9001A | 36V | 2.5A | 2A | Built-in MOS | SOT23-6 | PWM/PFM | 500KHZ | Wide voltage input, fast dynamic response, ultra-low standby power consumption, high conversion efficiency, ultra-low ripple, and accuracy ±1%
| Hi9002 | 48V | 1.7A | 1A | Built-in MOS | SOT23-6 | PWM/PFM | 650KHZ | Wide voltage input, fast dynamic response, ultra-low standby power consumption, high conversion efficiency, and ultra-low ripple
| Hi9100 | / | 15A | 10A | External MOS | SOT23-5 | PWM/PFM | 150KHZ | Wide voltage input, fast dynamic response, high conversion efficiency, and supports line loss compensation
| Hi9101 | 100V | 3A | 2A | Built-in MOS | ESOP-8 | PWM/PFM | 150KHZ | Wide voltage input, fast dynamic response, high conversion efficiency, and supports line loss compensation
| Hi9102 | 60V | 4.5A | 3A | Built-in MOS | ESOP-8 | PWM/PFM | 150KHZ | Wide voltage input, fast dynamic response, high conversion efficiency, and supports line loss compensation
| Hi9103 | 150V | 2.3A | 1.5A | Built-in MOS | ESOP-8 | PWM/PFM | 150KHZ | Wide voltage input, fast dynamic response, high conversion efficiency, and supports line loss compensation
| Hi9103B | 150V | 1.5A | 1A | Built-in MOS | ESOP-8 | PWM/PFM | 150KHZ | Wide voltage input, fast dynamic response, high conversion efficiency, and supports line loss compensation
| Hi9204 | 70V | 1.6A | 0.6A | Built-in MOS | SOT23-6 | PWM/PFM | 450KHZ | Wide voltage input, fast dynamic response, ultra-low standby power consumption, high conversion efficiency, and ultra-low ripple
| Hi9214 | 70V | 1.6A | 1A | Built-in MOS | ESOP-8 | PWM/PFM | 450KHZ | Wide voltage input, fast dynamic response, ultra-low standby power consumption, high conversion efficiency, and ultra-low ripple
| Hi9205 | 80V | 1.7A | 1A | Built-in MOS | SOT23-6 | PWM/PFM | 1MHZ | Wide voltage input, fast dynamic response, ultra-low standby power consumption, high conversion efficiency, and ultra-low ripple
| Hi9216 | 100V | 3A | 2A | Built-in MOS | ESOP8 | PWM/PFM | 350KHZ | Wide voltage input, fast dynamic response, ultra-low standby power consumption, high conversion efficiency, and ultra-low ripple
| Hi9231 | 80V | 2A | 1A | Built-in MOS | ESOP8 | PWM/PFM | 110KHZ | Wide voltage input, adaptive voltage output, high conversion efficiency, and ultra-low ripple
| Hi9251 | 100V | 3.5A | 2A | Built-in MOS | ESOP8 | PWM/PFM | Fixed Frequency&Configurable | Wide voltage input, fast dynamic response, standby power consumption<100uA, high conversion efficiency, and ultra-low ripple
| Hi9251H | 100V | 4A | 3A | Built-in MOS | ESOP8 | PWM/PFM | Fixed Frequency&Configurable | Wide voltage input, fast dynamic response, standby power consumption<100uA, high conversion efficiency, and ultra-low ripple
| Hi9252 | 60V | 6A | 4A | Built-in MOS | ESOP8 | PWM/PFM | Fixed Frequency&Configurable | Wide voltage input, fast dynamic response, standby power consumption<100uA, high conversion efficiency, and ultra-low ripple
| Hi9253 | 60V | 8A | 5A | Built-in MOS | ESOP8 | PWM/PFM | Fixed Frequency&Configurable | Wide voltage input, fast dynamic response, standby power consumption<100uA, high conversion efficiency, and ultra-low ripple
| Hi9260 | 150V | 15A | 10A | External MOS | ESOP8 | PWM/PFM | 110KHZ | Wide voltage input, fast dynamic response, ultra-low standby power consumption, high conversion efficiency, and ultra-low ripple
| Hi9261 | 100V | 5A | 4A | Built-in MOS | ESOP8 | PWM/PFM | 110KHZ | Wide voltage input, fast dynamic response, ultra-low standby power consumption, high conversion efficiency, and ultra-low ripple
| Hi9263 | 150V | 4A | 3A | Built-in MOS | ESOP8 | PWM/PFM | 110KHZ | Wide voltage input, fast dynamic response, ultra-low standby power consumption, high conversion efficiency, and ultra-low ripple
| Hi9300 | 120V | 23A | 15A | External MOS | ESSOP-10 | PWM/PFM | Fixed Frequency&Configurable | Wide voltage input, high power output, fast dynamic response, ultra-low standby power consumption, high conversion efficiency, and ultra-low ripple
| Hi9300E | 120V | 37A | 25A | External MOS | ESOP-16 | PWM/PFM | Fixed Frequency&Configurable | Wide voltage input, very high power output, fast dynamic response, ultra-low standby power consumption, high conversion efficiency, and ultra-low ripple
Constant Current Series
Model |  | Withstand Voltage | Peak Output Current | Continuous Output Current | Driving Method | Packaging | Operation Mode | Frequency | Feature
Buck-Boost / Boost / Buck Automotive Light/ Educational Lighting Desk Lamp /Medical / Photography Light | Hi5000Q | 80V | - | 10A | External MOS | QFN16_4X4 | Average Current/PWM | 130KHZ | Buck, boost, and buck-boost applications, wide input voltage range, ultra-low standby power consumption, 100:1 PWM to analog dimming conversion, 10000:1 hybrid dimming, load regulation < ±0.5%, supports 10:1 analog dimming, flicker-free
| Hi5000H | 80V | - | 10A | External MOS | HTSSOP16 | Average Current/PWM | 130KHZ | Buck, boost, and buck-boost applications, wide input voltage range, ultra-low standby power consumption, 100:1 PWM to analog dimming conversion, 10000:1 hybrid dimming, load regulation < ±0.5%, supports 10:1 analog dimming, flicker-free
| Hi5001Q | 80V | - | 1.5A | Built-in MOS | QFN16_4X4 | Average Current/PWM | 130KHZ | Buck, boost, and buck-boost applications, wide input voltage range, ultra-low standby power consumption, 100:1 PWM to analog dimming conversion, 10000:1 hybrid dimming, load regulation < ±0.5%, supports 10:1 analog dimming, flicker-free
| Hi5001H | 80V | - | 1.5A | Built-in MOS | HTSSOP16 | Average Current/PWM | 130KHZ | Buck, boost, and buck-boost applications, wide input voltage range, ultra-low standby power consumption, 100:1 PWM to analog dimming conversion, 10000:1 hybrid dimming, load regulation < ±0.5%, supports 10:1 analog dimming, flicker-free
| Hi5010Q | 80V | - | 10A | External MOS | QFN16_4X4 | Average Current/PWM | 130KHZ | Output current detection, low voltage drop, supports buck, boost, and buck-boost applications, wide input voltage range, ultra-low standby power consumption, 100:1 PWM to analog dimming conversion, 10000:1 hybrid dimming, load regulation < ±0.5%, supports 10:1 analog dimming, flicker-free
| Hi5010H | 80V | - | 10A | External MOS | HTSSOP16 | Average Current/PWM | 130KHZ | Output current detection, low voltage drop, supports buck, boost, and buck-boost applications, wide input voltage range, ultra-low standby power consumption, 100:1 PWM to analog dimming conversion, 10000:1 hybrid dimming, load regulation < ±0.5%, supports 10:1 analog dimming, flicker-free
Model |  | Withstand Voltage | Continuous Input Current | Continuous Output Current | Driving Method | Packaging | Operation Mode | Frequency | Feature
Boost Medical/ Photography Light/ Solar Energy/ LCD Backlight | Hi6000A | / | 20A | 8A | External MOS | ESOP-8 | Average Current/PWM | 130KHZ | Wide input voltage range, ultra-low standby power consumption, PWM to analog dimming conversion, flicker-free, deep dimming, no current ripple
| Hi6001A | 60V | 2.5A | 1A | Built-in MOS | ESOP-8 | Average Current/PWM | 130KHZ | Wide input voltage range, ultra-low standby power consumption, PWM to analog dimming conversion, flicker-free, deep dimming, no current ripple
| Hi6000B | / | 30A | 12A | External MOS | ESSOP-10 | Average Current/PWM | Fixed Frequency&Configurable | Wide input voltage range, ultra-low standby power consumption, PWM to analog dimming conversion, flicker-free, deep dimming, supports analog dimming, no current ripple
| Hi6001 | 60V | 2.5A | 1A | Built-in MOS | ESSOP-10 | Average Current/PWM | Fixed Frequency&Configurable | Wide input voltage range, ultra-low standby power consumption, PWM to analog dimming conversion, flicker-free, deep dimming, supports analog dimming, no current ripple
| Hi6000C | / | 7A | 2A | External MOS | ESOP-8 | Average Current/PWM | 130KHZ | Wide input voltage range, analog dimming, flicker-free, no current ripple
Model |  | Withstand Voltage | Peak Output Current | Continuous Output Current | Driving Method | Packaging | Operation Mode | Frequency | Feature
Synchronous / Asynchronous Buck Laser Projection/ Laser TV | Hi7200 | 80V | - | 25A | External MOS | ESSOP-10 | Average Current/PFM | Variable Frequency | Ultra-high efficiency synchronous buck constant current, high-resolution dimming, high dimming depth, supports PWM dimming >32kHz, supports analog dimming, supports switch dimming
| Hi7200A | 80V | - | 10A | External MOS | ESOP-8 | Average Current/PFM | Variable Frequency | High-efficiency asynchronous buck constant current, high-resolution dimming, high dimming depth, supports PWM dimming >32kHz, supports switch dimming
| Hi7200B | 80V | - | 25A | External MOS | ESSOP-10 | Average Current/PFM | Variable Frequency | High-efficiency asynchronous buck constant current, high-resolution dimming, high dimming depth, supports PWM dimming >32kHz
| Hi7210Q | 80V | - | 25A | External MOS | QFN16_4X4 | Average Current/PFM | Variable Frequency | Common cathode, ultra-high efficiency synchronous buck constant current, high-resolution dimming, high dimming depth, supports PWM dimming >32kHz, supports analog dimming, supports switch dimming, supports adjustable output current ripple
| Hi7210H | 80V | - | 25A | External MOS | HTSSOP16 | Average Current/PFM | Variable Frequency | Common cathode, ultra-high efficiency synchronous buck constant current, high-resolution dimming, high dimming depth, supports PWM dimming >32kHz, supports analog dimming, supports switch dimming, supports adjustable output current ripple
Model |  | Withstand Voltage | Peak Output Current | Continuous Output Current | Driving Method | Packaging | Operation Mode | Frequency | Feature
Buck Medical/Stage Light/ Desk Lamp/ Smart Lighting Outdoor Lighting | Hi7000D | / | - | 5A | External MOS | SOT23-6 | Average Current/PFM | Variable Frequency | Common anode output, 65536:1 dimming ratio, 1‰ dimming depth at 20kHz, constant current at ultra-low 1.5V voltage drop
| Hi7001 | 100V | - | 1.5A | Built-in MOS | SOP-8 | Average Current/PFM | Variable Frequency | Common anode output, 65536:1 dimming ratio, 1‰ dimming depth at 20kHz, constant current at ultra-low 1.5V voltage drop
| Hi7002 | 60V | - | 2.5A | Built-in MOS | SOP-8 | Average Current/PFM | Variable Frequency | Common anode output, 65536:1 dimming ratio, 1‰ dimming depth at 20kHz, constant current at ultra-low 1.5V voltage drop
| Hi7003 | 60V | - | 3A | Built-in MOS | SOP-8 | Average Current/PFM | Variable Frequency | Common anode output, 65536:1 dimming ratio, 1‰ dimming depth at 20kHz, constant current at ultra-low 1.5V voltage drop
| Hi7003H | 100V | - | 3A | Built-in MOS | SOP-8 | Average Current/PFM | Variable Frequency | Common anode output, 65536:1 dimming ratio, 1‰ dimming depth at 20kHz, constant current at ultra-low 1.5V voltage drop
| Hi7005S | 40V | - | 500mA | Built-in MOS | SOT23-6 | Average Current/PFM | Variable Frequency | Common anode output, 65536:1 dimming ratio, 1‰ dimming depth at 20kHz, constant current at ultra-low 1.5V voltage drop
| Hi7010 | / | - | 5A | External MOS | SOT23-6 | Average Current/PWM | Variable Frequency | Common anode output, 65536:1 dimming ratio, 1‰ dimming depth at 20kHz, constant current at ultra-low 1.5V voltage drop
| Hi7011 | 100V | - | 1.5A | Built-in MOS | SOP-8 | Average Current/PWM | Variable Frequency | Common anode output, 65536:1 dimming ratio, 1‰ dimming depth at 20kHz, constant current at ultra-low 1.5V voltage drop
| Hi7012 | 60V | - | 2.5A | Built-in MOS | SOP-8 | Average Current/PWM | Variable Frequency | Common anode output, 65536:1 dimming ratio, 1‰ dimming depth at 20kHz, constant current at ultra-low 1.5V voltage drop
| Hi7015 | 30V | - | 500mA | Built-in MOS | SOT23-6 | Average Current/PWM | Variable Frequency | Common anode output, 65536:1 dimming ratio, 1‰ dimming depth at 20kHz, constant current at ultra-low 1.5V voltage drop
| Hi7016 | 60V | - | 500mA | Built-in MOS | SOT23-6 | Average Current/PWM | Variable Frequency | Common anode output, 65536:1 dimming ratio, 1‰ dimming depth at 20kHz, constant current at ultra-low 1.5V voltage drop
| Hi7020 | / | - | 8A | External MOS | SOT23-6 | Average Current/PWM | Variable Frequency | Wide input voltage range, high voltage direct drive, common anode, 65536:1 dimming ratio, 1‰ dimming depth at 20kHz, ultra-low voltage drop, low standby power consumption
| Hi7020S | / | - | 10A | External MOS | SOP-8 | Average Current/PWM | Variable Frequency | Wide input voltage range, high voltage direct drive, common anode, 65536:1 dimming ratio, 1‰ dimming depth at 20kHz, ultra-low voltage drop, low standby power consumption
| Hi7021 | 100V | - | 1.5A | Built-in MOS | SOP-8 | Average Current/PWM | Variable Frequency | Wide input voltage range, high voltage direct drive, common anode, 65536:1 dimming ratio, 1‰ dimming depth at 20kHz, ultra-low voltage drop, low standby power consumption
| Hi7023 | 60V | - | 3A | Built-in MOS | SOP-8 | Average Current/PWM | Variable Frequency | Wide input voltage range, high voltage direct drive, common anode, 65536:1 dimming ratio, 1‰ dimming depth at 20kHz, ultra-low voltage drop, low standby power consumption
| Hi7023H | 100V | - | 3A | Built-in MOS | SOP-8 | Average Current/PWM | Variable Frequency | Wide input voltage range, high voltage direct drive, common anode, 65536:1 dimming ratio, 1‰ dimming depth at 20kHz, ultra-low voltage drop, low standby power consumption
| Hi7300 | 80V | - | 10A | External MOS | ESSOP-10 | Average Current/PWM | Fixed Frequency&Configurable | Wide input voltage range, ultra-low standby power consumption, PWM to analog dimming conversion, flicker-free, supports analog dimming, load regulation < ±0.5%, no current ripple
| Hi7301 | 80V | - | 1.5A | Built-in MOS | ESSOP-10 | Average Current/PWM | Fixed Frequency&Configurable | Wide input voltage range, ultra-low standby power consumption, PWM to analog dimming conversion, flicker-free, supports analog dimming, load regulation < ±0.5%, no current ripple
| Hi7320 | 80V | - | 10A | External MOS | ESSOP-10 | Average Current/PWM | Fixed Frequency | Wide input voltage range, ultra-low standby power consumption, PWM to analog dimming conversion, flicker-free, supports analog dimming, load regulation < ±0.5%, no current ripple
| Hi7321 | 80V | - | 1.5A | Built-in MOS | ESOP-8 | Average Current/PWM | Fixed Frequency | Wide input voltage range, ultra-low standby power consumption, PWM to analog dimming conversion, flicker-free, supports analog dimming, load regulation < ±0.5%, no current ripple
| Hi7330 | 80V | - | 10A | External MOS | ESSOP-10 | Average Current/PWM | Fixed Frequency | Wide input voltage range, ultra-low standby power consumption, PWM to analog dimming conversion, flicker-free, supports analog dimming, load regulation < ±0.5%, no current ripple
| Hi7331 | 80V | - | 1.5A | Built-in MOS | ESSOP-10 | Average Current/PWM | Fixed Frequency | Wide input voltage range, ultra-low standby power consumption, PWM to analog dimming conversion, flicker-free, supports analog dimming, load regulation < ±0.5%, no current ripple
| Hi4315H | 60V | - | 1.5A | Built-in MOS | SOT89-5 | Average Current/PWM | Variable Frequency | 65536:1 dimming ratio, 1‰ dimming depth at 20kHz, constant current at ultra-low 1.5V voltage drop, supports analog dimming
| Hi4321 | 100V | - | 1A | Built-in MOS | SOT89-5 | Average Current/PWM | Variable Frequency | Common Anode Output，65536:1 High-resolution dimming, 1‰ dimming depth at 20kHz, constant current at ultra-low 1.5V voltage drop
| Hi4322 | 60V | - | 1.5A | Built-in MOS | SOT89-5 | Average Current/PWM | Variable Frequency | Common Anode Output，65536:1 High-resolution dimming, 1‰ dimming depth at 20kHz, constant current at ultra-low 1.5V voltage drop
| Hi4325 | 30V | - | 1.5A | Built-in MOS | SOT89-5 | Average Current/PWM | Variable Frequency | Common Anode Output，65536:1 High-resolution dimming, 1‰ dimming depth at 20kHz, constant current at ultra-low 1.5V voltage drop
| Hi2600B | / | - | 5A | External MOS | SOT23-6 | Average Current / Supports Half Brightness | 130KHZ | Common Anode Output，Supports Half-Brightness Mode
| Hi2601S | 100V | - | 0.8A | Built-in MOS | SOT23-6 | Average Current / Supports Half Brightness | 130KHZ | Common Anode Output，Supports Half-Brightness Mode
| Hi2601B | 100V | - | 1.5A | Built-in MOS | SOP-8 | Average Current / Supports Half Brightness | 130KHZ | Common Anode Output，Supports Half-Brightness Mode
| Hi2602B | 60V | - | 2.5A | Built-in MOS | SOP-8 | Average Current / Supports Half Brightness | 130KHZ | Common Anode Output，Supports Half-Brightness Mode
| Hi2801 | 100V | - | 1.5A | Built-in MOS | SOP-8 | Average Current | Variable Frequency | Common Anode Output
| Hi2802 | 60V | - | 2.5A | Built-in MOS | SOP-8 | Average Current | Variable Frequency | Common Anode Output
Model |  | Withstand Voltage | Peak Output Current | Continuous Output Current | Driving Method | Packaging | 最大封装功耗 | Frequency | Feature
Linear Photography Light/ Desk Lamp/ Automotive Light /Medical | X10S | 46V | - | 500mA | Linear Constant Current | SOT89-5 | 0.8W | Linear Constant Current | 65536:1 dimming ratio, constant current at 1V voltage drop, PWM deep dimming
| X30 | 46V | - | 350mA*3 | Linear Constant Current | ESOP-8 | 1W | Linear Constant Current | Three-channel independent PWM dimming, 65536:1 dimming ratio, constant current at 1V voltage drop, PWM deep dimming
| X30L | 46V | - | 350mA*3 | Linear Constant Current | ESOP-8 | 1W | Linear Constant Current | Three-channel independent PWM dimming (active low), 65536:1 dimming ratio, constant current at 1V voltage drop, PWM deep dimming
| X11T | 46V | - | 1A | Linear Constant Current | TO252-4 | 2W | Linear Constant Current | 65536:1 dimming ratio, constant current at 1V voltage drop, PWM deep dimming
| Hi1240 | / | - | 5A | External MOS | SOT23-6 | Following the MOS | Linear Constant Current | Low power mode, 1000:1 dimming ratio, constant current at 0.2V voltage drop, single-channel PWM deep dimming
| Hi1243 | 30V | - | 300mA | Built-in MOS | SOT23-6 | 0.4W | Linear Constant Current | Low power mode, 1000:1 dimming ratio, constant current at 0.2V voltage drop, single-channel PWM deep dimming
| Hi1243E | 30V | - | 2A | Built-in MOS | ESOP-8 | 1W | Linear Constant Current | Low power mode, 1000:1 dimming ratio, constant current at 0.2V voltage drop, single-channel PWM deep dimming / analog dimming
| Hi1246 | 60V | - | 300mA | Built-in MOS | SOT23-6 | 0.4W | Linear Constant Current | Low power mode, 1000:1 dimming ratio, constant current at 0.2V voltage drop, single-channel PWM deep dimming
| Hi1246E | 60V | - | 2A | Built-in MOS | ESOP-8 | 1W | Linear Constant Current | Low power mode, 1000:1 dimming ratio, constant current at 0.2V voltage drop, single-channel PWM deep dimming / analog dimming
| Hi12410W | 100V | - | 1.5A | Built-in MOS | ESOP-8 | 1W | Linear Constant Current | 1000:1 dimming ratio, constant current at 0.2V voltage drop, single-channel PWM deep dimming / analog dimming
| Hi12410S | 100V | - | 1.5A | Built-in MOS | DFN3*3-8L | 1W | Linear Constant Current | 1000:1 dimming ratio, constant current at 0.2V voltage drop, single-channel PWM deep dimming / analog dimming
| Hi1500 | / | - | 5A | External MOS | SOT23-6 | Following the MOS | Linear Constant Current | 1000:1 dimming ratio, constant current at 0.4V voltage drop, single-channel PWM-to-analog conversion, deep dimming, flicker-free, and no current ripple
| Hi1503E | 30V | - | 1.5A | Built-in MOS | ESOP-8 | 1W | Linear Constant Current | 1000:1 dimming ratio, constant current at 0.4V voltage drop, single-channel PWM-to-analog conversion, deep dimming, flicker-free, and no current ripple
| Hi1506E | 60V | - | 1.5A | Built-in MOS | ESOP-8 | 1W | Linear Constant Current | 1000:1 dimming ratio, constant current at 0.4V voltage drop, single-channel PWM-to-analog conversion, deep dimming, flicker-free, and no current ripple
| Hi15010 | 100V | - | 1.0A | Built-in MOS | ESOP-8 | 1W | Linear Constant Current | 1000:1 dimming ratio, constant current at 0.4V voltage drop, single-channel PWM-to-analog conversion, deep dimming, flicker-free, and no current ripple
DMX512
Model |  | Withstand Voltage | Peak Output Current | Continuous Output Current | Topology | Packaging | Grayscale | Refresh Rate | Feature
DMX512 Floodlight/ Point Light Source / Wall Washer Light | Hi512ES | 36V | - | 17mA | Differential Parallel Connection | SSOP-10 | 65536 | 16K | Low glow soothes, Built-in synchronization effect, Anti-interference, Gamma adjustable, Synchronous self-check, Automatic addressing
| Hi512E4 | 36V | - | 60mA | Differential Parallel Connection | SOP-16 | 65536 | 16K | Low glow soothes, Built-in synchronization effect, Anti-interference, Gamma adjustable, Synchronous self-check, Automatic addressing
| Hi512D4 | 36V | - | 125mA | Differential Parallel Connection | SOP-16 | 65536 | 16K | Low glow soothes, Built-in synchronization effect, Anti-interference, Gamma adjustable, Synchronous self-check, Automatic addressing
| Hi512D5 | 36V | - | 125mA | Differential Parallel Connection | SOP-16 | 65536 | 16K | Low glow soothes, Built-in synchronization effect, Anti-interference, Gamma adjustable, Synchronous self-check, Automatic addressing
| Hi512DS | 36V | - | 200mA | Differential Parallel Connection | ESSOP-10 | 65536 | 16K | Low glow soothes, Built-in synchronization effect, Anti-interference, Gamma adjustable, Synchronous self-check, Automatic addressing
| Hi512D4H | 36V | - | 300mA | Differential Parallel Connection | ESOP-16 | 65536 | 16K | Low glow soothes, Built-in synchronization effect, Anti-interference, Gamma adjustable, Synchronous self-check, Automatic addressing
| Hi512D5H | 36V | - | 300mA | Differential Parallel Connection | ESOP-16 | 65536 | 16K | Low glow soothes, Built-in synchronization effect, Anti-interference, Gamma adjustable, Synchronous self-check, Automatic addressing
| Hi512A0 | - | - | TTL | Pure Forwarding | SOP-8 | - | - | Anti-interference, Transcoding, Support for Return-to-Zero Code and DMX512 Hybrid Networking​, Support self-channel addressing
| Hi512AS | - | - | TTL | Differential Parallel Connection | SOP-10 | 65536 | 4K | Anti-interference, Gamma adjustable, Power-on self-test, Small package
| Hi512A4 | - | - | TTL | Differential Parallel Connection | ESOP-8 | 65536 | 4K | Anti-interference, Gamma adjustable, Power-on self-test, Small package
| Hi512A4L | - | - | TTL | Differential Parallel Connection | SOP-16 | 65536 | 4K | Anti-interference, Gamma adjustable, Power-on self-test
| Hi512F4 | 40V | - | 4-60mA | Differential Parallel Connection | SOP-16 | 65536 | 16K | Low Glow Debounce, Built-in Synchronization Effect, Anti-Interference, Gamma 2.2, Synchronous Self-Check, Low Glow Compensation, 3-bit Current Gain Adjustable, Built-in EEPROM, 4096-Address with Triple Backup, Wide-range Baud Rate Auto-Sensing (0.2–1.6 Mbps), Over-Temperature Current Reduction
| Hi512FS | 40V | - | 4-25.2mA | Differential Parallel Connection | SSOP-10 | 65536 | 16K | Low Glow Debounce, Built-in Synchronization Effect, Anti-Interference, Gamma 2.2, Synchronous Self-Check, Low Glow Compensation, 3-bit Current Gain Adjustable, Built-in EEPROM, 4096-Address with Triple Backup, Wide-range Baud Rate Auto-Sensing (0.2–1.6 Mbps), Over-Temperature Current Reduction
| Hi512FM | 40V | - | 4-25.2mA | Differential Parallel Connection | MSOP10 | 65536 | 16K | Low Glow Debounce, Built-in Synchronization Effect, Anti-Interference, Gamma 2.2, Synchronous Self-Check, Low Glow Compensation, 3-bit Current Gain Adjustable, Built-in EEPROM, 4096-Address with Triple Backup, Wide-range Baud Rate Auto-Sensing (0.2–1.6 Mbps), Over-Temperature Current Reduction
| Hi512FH | 40V | - | 4-60mA | Differential Parallel Connection | ESSOP-10 | 65536 | 16K | Low Glow Debounce, Built-in Synchronization Effect, Anti-Interference, Gamma 2.2, Synchronous Self-Check, Low Glow Compensation, 3-bit Current Gain Adjustable, Built-in EEPROM, 4096-Address with Triple Backup, Wide-range Baud Rate Auto-Sensing (0.2–1.6 Mbps), Over-Temperature Current Reduction
LDO
Model |  | Withstand Voltage | Peak Output Current | Continuous Output Current | Output Voltage | Packaging | Output Voltage Accuracy | Low Standby Power | Feature
LDO Linear Regulation | HLD3350AL | 50V | - | 250MA | 3.3V | SOT89/SOT23-3/ SOT-23 | ±1% | 2uA | OSP，low power consumption, small temperature drift coefficient, Ultra low-dropout, high precision
| HLD5050AL | 50V | - | 250MA | 5V | SOT89/SOT23-3/ SOT-23 | ±1% | 2uA | OSP，low power consumption, small temperature drift coefficient, Ultra low-dropout, high precision